## 2016 GP NC Checklist
U.S. Department of Veterans Affairs (VA) Checklist for Validating Compliance with the 2016 Guiding Principles for New Construction and Modernization
This checklist shall be used on all VA New Construction and Modernization projects to validate compliance with the 2016 Guiding Principles for Sustainable Federal Buildings. Use of this checklist is mandatory for all new construction and modernization efforts, in accordance with VA Directive 0056 (VA Sustainable Buildings Program) and the VA Sustainable Design Manual. Instructions: - Complete all sections. - Meet all "Required" metrics. - Before selecting "N/A" for any metric, coordinate with the CFM Sustainable Design Program to confirm appropriate use. - Include draft checklist, and available supporting documentation, in design submittal package during every design phase. - Upon completion of construction, submit final checklist, and supporting documentation to SustainableDesign@va.gov for certification.
For support, contact the VA Sustainable Design Program.
Agency: U.S. Department of Veterans Affairs |  |  |  |  | Department/Region: |  |  | Federal Real Property ID: | Please Select |  | Please select
Building Name: |  |  |  |  | Address: |  |  | Checklist Manager: | Yes |  | New Construction
Station #: |  |  |  |  | City & State: |  |  | Date: | No |  | Modernization
Instructions: For new construction, metrics #1-20 are required, and for modernization, metrics #1-18 & #21 are required. For building evaluation purposes, “not applicable” may be used where the building’s inherent function, mission, safety, or designation prevents compliance with a specific Guiding Principle, element, or sub-element. "Not applicable” is equivalent to compliance with that Guiding Principle, element, or sub-element. Metrics marked as "N/A" should be justified and documented. | [8 empty] | In Progress
Select Metrics Type: |  |  |  | Please select |  |  |  |  | Not Applicable | 20
|  |  |  | (click menu above) | [5 empty] | 19
Guiding Principle | Applic- ability | Metric |  |  | Required Evidence of Compliance |  | Compliance (dropdown box) Yes/No/In-Progress/Not Applicable | Notes/Comments
I. Employ Integrated Assessment, Operation, and Management Principles
Integrated Assessment, Operation, and Management | Req'd | 1. Establish an integrated project team to provide documentation of the following at each design submission: Consider the environmental impact of siting decisions; establish energy and other environmental performance goals in the design process; follow sustainable landscape design principles; evaluate electric vehicle charging needs; consider design choices that improve environmental performance, support health and wellness of building occupants and consider climate risks including wildfire; and consider all stages of the building’s life cycle. |  |  |  | During all design phase submissions, provide updated narrative describing how project meets this metric. | Please Select
Commissioning | Req'd | 2. Commission to optimize building performance using commissioning agents who are independent of the design and construction or operating team, following the VA's Whole Building Commissioning Process manual. Commissioning should be consistent with the Energy Independence and Security Act (EISA) section 432 and Federal Energy Management Program (FEMP) commissioning guidance. |  |  |  | During all design phase submissions, provide copy of commissioning plan. | Please Select
Upon project completion, provide copy of final commissioning report.
II. Optimize Energy Performance
Energy Efficiency | Req'd | 3. A. For new construction, ensure energy efficiency is 30% better* than the version of ASHRAE 90.1 currently required in the VA Sustainable Design Manual, OR [* NOTE: Comply with lifecycle cost-effectiveness requirements in VA Sustainable Design Manual.] |  |  |  | During all design phase submissions, provide updated energy modeling results clearly indicating projected energy efficiency compared to ASHRAE 90.1. | Please Select
Upon completion of construction, provide final energy modeling results clearly indicating energy efficiency compared to ASHRAE 90.1.
|  | B. For modernization, ensure: 1) Energy use is 20% below the fiscal year (FY) 2015 energy use baseline, OR 2) Energy use is 30% below the FY 2003 energy use baseline, OR 3) The building has an ENERGY STAR® rating of 75 or higher, OR 4) For building types not in ENERGY STAR Portfolio Manager, where adequate benchmarking data exists, the building is in the top quartile of energy performance for its building type, AND |  |  |  | During all design phase submissions, provide updated energy modeling results clearly indicating energy efficiency compared to baseline year energy use, or projected ENERGY STAR rating.
Upon completion of construction, provide one of the following: 1) final energy modeling results clearly indicating energy efficiency compared to baseline year energy use, 2) "Designed to Earn the ENERGY STAR" certificate, 3) final ENERGY STAR rating**, or 4) documentation clearly indicating building is in top quartile of energy performance for its building type. [** NOTE: ENERGY STAR rating requires one full year of occupancy. If A/E contract services will no longer be available, ENERGY STAR rating option is not an acceptable option. In cases where pursuing ENERGY STAR rating as means to validate compliance, submit the checklist and documentation at time of construction completion and file an addendum once ENERGY STAR rating has been finalized.]
|  | C. Use energy efficient products, as required by statute |  |  |  | During CD design phase submission(s), provide a sample of at least two specification sections indicating the requirement to install either ENERGY STAR-labeled or FEMP-certified equipment.
Upon completion of construction, provide cutsheets from at least two energy efficient products. Cutsheets must clearly show that the products are either ENERGY STAR-labeled or FEMP-certified.
Renewable and Clean Energy | Req'd | 4. Evaluate and implement, where appropriate, life cycle cost-effective renewable energy projects on-site; consider long-term off-site renewable sources; and utilize clean and alternative energy where possible. |  |  |  | During all design phase submissions, provide an updated narrative describing planned renewable energy system. Ensure narrative includes system size, summary of cost-effectiveness, and percentage of projected annual facility energy provided by system. | Please Select
Upon completion of construction, provide all of the following: 1) documentation of system design size, and 2) photo(s) of on-site renewable energy system.
Metering | Req'd | 5. Install building level meters for electricity, natural gas, and steam; install advanced or standard meters as appropriate. |  |  |  | During Design Development phase submissions, provide narrative explaining building-level metering plan. | Please Select
During Construction Documents phase submission(s), provide copy of specifications for building-level meters.
Upon completion of construction, provide photos of building-level meters.
Bench- marking | Req'd | 6. Benchmark building performance at least annually, preferably using ENERGY STAR Portfolio Manager; regularly monitor building energy performance against historic performance data and peer buildings. |  |  |  | [NOTE: This metric does not apply for certification. VA authorities will enter building data into Portfolio Manager and upload performance data separate from design and construction effort.] | Not Applicable
III. Protect and Conserve Water
Indoor Water Use | Req'd | 7. A. Build to meet water efficiency requirements in VA Plumbing Design Manual, AND B. Use water-efficient products; install building level water meters; optimize cooling tower operations; and eliminate single pass cooling. |  |  |  | During all design phase submissions, provide updated narrative indicating that the design complies with water efficiency requirements in VA's Plumbing Design Manual. | Please Select
Upon completion of construction, provide: 1) photo of building-level water meter(s), and 2) sampling of two cutsheets from water-efficient products.
Outdoor Water Use | Req'd | 8. A. Separately meter water for irrigation systems greater than 25,000 square feet, AND B. Use water efficient landscapes, AND C. Limit potable water use for irrigation to 50% or more below conventional practices using methodologies from (but not the numeric requirements contained in) ASHRAE standard 189.1-2014 section 6.5.1, or current comparable ASHRAE standards, to calculate water use of conventional practices. |  |  |  | During all design phase submissions, provide an updated narrative for each submission describing how design will meet outdoor water use requirements. | Please Select
Alternative Water | Req'd | 9.Consider alternative sources of water where cost-effective and permitted by local laws and regulations. |  |  |  | During all design phases submissions, provide an updated narrative for each submission describing alternative water use, if applicable. | Please Select
Upon completion of construction, provide documentation of alternative water use (photos, narrative, etc.); refer to appropriate specification sections for detailed documentation requirements.
[NOTE: "Not Applicable" may be used if alternative water is not cost-effective or not allowed by local laws and regulations. Provide cost-effectiveness calculations and explanation in narrative.]
Stormwater Management | Req'd | 10. For new construction meet or exceed EISA section 438 stormwater management requirements. |  |  |  | During all design phase submissions, provide updated calculations and narrative for each submission describing how design meets requirements of EISA section 438. | Please Select
IV. Enhance Indoor Environmental Quality
Ventilation and Thermal Comfort | Req'd | 11. Design to meet standards for ventilation and thermal comfort found in VA HVAC Design Manual. |  |  |  | During all design phase submissions, provide updated narrative indicating that the design complies with ventilation and thermal comfort requirements in VA's HVAC Design Manual. | Please Select
Daylighting and Lighting Controls | Req'd | 12. Maximize opportunities for daylighting in regularly occupied space, automatic dimming controls or accessible manual controls, task lighting, and shade and glare control. |  |  |  | During all design phase submissions, provide updated narrative describing daylighting and lighting controls strategy. | Please Select
Indoor Air Quality | Req'd | 13. Develop and implement an indoor air quality policy that considers the following: moisture control, use of low emitting materials and products with low pollutant emissions, necessary protocols to protect indoor air quality during construction and in the finished building, prohibition of smoking in any form inside and within 25 feet of all building entrances, operable windows, and building ventilation intakes, and use of integrated pest management techniques. |  |  |  | During all design phase submissions, provide updated narrative describing indoor air quality strategy. | Please Select
Occupant Health and Wellness | Req'd | 14. Promote opportunities for voluntary increased physical movement of building occupants such as making stairwells an option for circulation, active workstations, fitness centers, and bicycle commuter facilities; and support convenient access to healthy dining options, potable water, daylight, plants, and exterior views. |  |  |  | During all design phase submissions, provide updated narrative describing occupant health and wellness strategy. | Please Select
V. Reduce the Environmental Impact of Materials
Material Content and Performance | Req'd | 15. Procure products that meet the following requirements where applicable: |  |  |  |  | Please Select
|  |  | A. RCRA section 6002, AND B. FSRIA section 9002, AND |  |  | During Construction Documents phase(s), provide a copy of at least one construction specification section showing each of the following: 1) a requirement for recycled content materials, 2) a requirement for biobased content materials.
|  |  | C. Federally Recommended Specifications, Standards and Ecolabels or are on the Federal Green Procurement Compilation for other green products, as appropriate, AND D. Avoid ozone depleting compounds and high GWP chemicals. |  |  | During Construction Documents phase, provide narrative highlighting actions taken to avoid the use of Ozone Depleting Potential and high Global Warming Potential chemicals.
Waste Diversion | Req'd | 16. Where markets exist, provide reuse and recycling services for building occupants and divert at least 50% of non-hazardous non-construction related materials from landfills. |  |  |  | During Design Development phase submission(s), provide drawings clearly showing space allocated for the storage of recyclable materials. | Please Select
Materials Management | Req'd | 17. Divert at least 50% of construction and demolition materials from landfills. |  |  |  | During Construction Documents phase, provide copy of specifications clearly showing a requirement to divert at least 50% of construction & demolition materials. | Please Select
Upon completion of construction, provide a summary narrative describing total Construction & Demolition waste generated (in tons), total waste diverted, and percentage diverted.
VI. Assess and Consider Climate Change Risks
Mission Criticality | Req'd | 18. Determine long-term mission criticality of the physical asset and operations to be housed in the facility to inform the design of new construction and modernization to increase climate resilience. |  |  |  | During all design phase submissions, provide updated narrative describing long-term mission criticality of the facility. | Please Select
Floodplain Considera- tions | Req'd for NC ONLY | 19. For new construction, avoid, to the extent possible, the long- and short-term adverse impacts associated with the occupancy and modification of floodplains and avoid floodplain development whenever there is a practicable alternative. |  |  |  | During all design phase submissions, provide updated narrative describing adverse floodplain impacts and design features used to mitigate impacts, as applicable. | Please Select
Facility Design | Req'd for NC ONLY | 20. For new construction, balance options to address predicted climate change impacts against mission criticality, cost, and security to determine design parameters; at a minimum, include low and no cost resilience measures to address predicted climate conditions. |  |  |  | During all design phase submissions, provide updated narrative describing expected climate change impacts and design measures used to mitigate impacts. | Please Select
Facility Adaptation | Req'd for Modernization ONLY | 21. For modernization, take action to mitigate identified risks, considering mission criticality, climate impacts, cost, and phased adaptation over time. |  |  |  | During all design phase submissions, provide updated narrative describing expected climate change impacts and design measures used to mitigate impacts. | Please Select
VA Version 2.0 released September 14th, 2018
Group Box 816
Group Box 817
Group Box 834
Group Box 840
Group Box 846
Group Box 852
Group Box 858
Group Box 864
Group Box 871
Group Box 877
Group Box 884
Group Box 890
Group Box 897
Group Box 903
Group Box 909
Group Box 922
Group Box 840
Group Box 840